## Modeled Foils and Activities
Reaction | lambda [1/s] | 2 hr activity [kBq] | 12 hr activitiy [kBq] | Thickness | Radius | E_gamma keV | Efficiency at 18 cm | Intensity | Time to 1% Stats [s] | Counts | Time Hrs for 1% Stats starting at 2 Hrs | Time to 1% Stats [s] | Counts | Time Hrs for 1% Stats starting at 12 Hrs
Zr-90 (n,2n) Zr-89 | 2.4556e-06 | 4.5509 | 4.1659 | 1 mm | 2.5 cm | 909.2 | 0.0012601 | 0.9904 | 1764.4813 | 10000 | 0.49013 | 1927.9508 | 10000 | 0.53554
Ni-58 (n,2n) Ni-57 | 5.4085e-06 | 0.97486 | 0.80238 | 1 mm | 2.5 cm | 1378 | 0.00088691 | 0.817 | 14727.9098 | 10000.0062 | 4.0911 | 18052.9064 | 10000.0001 | 5.0147
Ni-58 (n,p) Co-58 | 1.1322e-07 | 0.74038 | 0.73737 | 1 mm | 2.5 cm | 810.8 | 0.0013823 | 0.9945 | 9830.4272 | 10000 | 2.7307 | 9870.5983 | 10000 | 2.7418
Au-197 (n,2n) Au-196 | 1.3002e-06 | 3.7474 | 3.576 | 1 mill (0.254 mm) | 2.004 cm | 355.7 | 0.0025114 | 0.87 | 1222.2874 | 9999.9952 | 0.33952 | 1280.9104 | 9999.9947 | 0.35581
Au-197 (n,g) Au-198 | 2.9824e-06 | 2.9196 | 2.6224 | 1 mill (0.254 mm) | 2.004 cm | 411.8 | 0.0022809 | 0.9562 | 1574.0958 | 10000.0002 | 0.43725 | 1752.9715 | 10000.0002 | 0.48694
In-115 (n,n') In-115m | 4.2882e-05 | 120.0849 | 25.6474 | 0.1 mm | 2.5 cm | 336.24 | 0.0026028 | 0.459 | 69.8087 | 9999.9806 | 0.019391 | 328.6724 | 10000.0104 | 0.091298
In-115 (n,g) In-116m | 0.00021279 | 236.3625 | 0.11134 | 0.1 mm | 2.5 cm | 1293.56 | 0.00093687 | 0.848 | 53.5573 | 10000 | 0.014877 | 344871.124 | 415.7079 | Not Possible
Al-27 (n,a) Na-24 | 1.2836e-05 | 12.584 | 7.9274 | 0.1 mm | 2.5 cm | 1368.63 | 0.00089219 | 0.9999 | 895.9103 | 10000.0001 | 0.24886 | 1427.0127 | 10000.0003 | 0.39639
W-186 (n,g) W-187 | 8.0225e-06 | 5.4623 | 4.0921 | 0.1 mm | 2.5 cm | 658.51 | 0.0016266 | 0.332 | 3437.0469 | 9999.9886 | 0.95474 | 4609.4224 | 10000.0004 | 1.2804
Mn-55 (n,g) Mn-56 | 7.4628e-05 | 13.7044 | 0.93342 | 0.1 mm | 2.5 cm | 846.8 | 0.001335 | 0.9885 | 564.6958 | 10000.0006 | 0.15686 | 12476.2731 | 9999.9989 | 3.4656

## Count Plan
HPGE 1 |  | * All times are approximate based on estimated efficiency
Sample | Zr
Target Nuclides | Zr-89 (909 keV gamma)
2 Count Early | 1 hr each
2 Count Long | 1 hr each
HPGE 2/3
Two Different Detectors to remove some systematic uncertainty
Sample | In
Target Nuclides | In-115m (336 keV gamma)
In-116m (1294 keV gamma)
Two Count Early | 15 min each |  | Note- In-115m gone by <12 hrs.
HPGE 2/3
Two different detectors to remove systematics
Sample | Al
Target Nuclides | Na-24 (1368 keV gamma)
Two Counts Early | 30 min each - prioritize In setup first.
HPGE 4
Sample | Ni
Target Nuclides | Ni-57 (1378 keV gamma)
Co-58 (810.8 keV gamma)
Two counts late | ~ 4 hrs each
HPGE 5
Sample | Au
Use your standard counting schedule
Target Nuclides | Au-196g (356 keV gamma)
Au-198 (411.8 keV gamma)
2 counts late | ~ 1 hr each
HPGE 6
Sample | W
Target Nuclide | W-187 (685.5 keV gamma)
2 counts late | ~ 2 hrs each
HPGE 7
Sample | Mn
Target Nuclide | Mn-56 (846.8 keV gamma)
2 count early | 1 hr
1 count late | 6 hr
HPGE 8
Sample | HEU
~2 Weeks or until HEU activity domininates
Continuous counting