## Neutron Sources
Neutron Sources from EM-1 |  | Differential Flux Spectrum
Neutrons Per kiloton |  | 2.7e+23 | 3.38e+23 | 1.95e+23 | 1.77e+24
|  | Unboosted | Boosted | Thermonuclear | Enhanced Radiation | Unboosted | Boosted | Thermonuclear | Enhanced Radiation | Sigma
Upper Bound | Lower Bound | Source 3 | Source 5 | Source 8 | Source 13 | Source 3 | Source 5 | Source 8 | Source 13
MeV | MeV | n/MeV | n/MeV | n/MeV | n/MeV | n/cm^2-s | n/cm^2-s | n/cm^2-s | n/cm^2-s
14.9 | 12.2 | 8.85e-05 | 0.00947 | 0.0165 | 0.142 | 0.00023895 | 0.025569 | 0.04455 | 0.3834 | 0
12.2 | 10 | 0.000563 | 0.00238 | 0.00549 | 0.0203 | 0.0012386 | 0.005236 | 0.012078 | 0.04466 | 0
10 | 8.19 | 0.00206 | 0.00314 | 0.00386 | 0.0211 | 0.0037286 | 0.0056834 | 0.0069866 | 0.038191 | 0
8.19 | 6.38 | 0.00526 | 0.00627 | 0.006 | 0.0206 | 0.0095206 | 0.011349 | 0.01086 | 0.037286 | 0
6.38 | 4.97 | 0.0134 | 0.0159 | 0.0125 | 0.0233 | 0.018894 | 0.022419 | 0.017625 | 0.032853 | 0
4.97 | 4.07 | 0.0281 | 0.0305 | 0.0222 | 0.0274 | 0.02529 | 0.02745 | 0.01998 | 0.02466 | 0
4.07 | 3.01 | 0.0419 | 0.0459 | 0.0339 | 0.0305 | 0.044414 | 0.048654 | 0.035934 | 0.03233 | 0
3.01 | 2.31 | 0.0811 | 0.0876 | 0.0585 | 0.0487 | 0.05677 | 0.06132 | 0.04095 | 0.03409 | 0
2.31 | 1.83 | 0.137 | 0.144 | 0.0975 | 0.0865 | 0.06576 | 0.06912 | 0.0468 | 0.04152 | 0
1.83 | 1.11 | 0.185 | 0.189 | 0.142 | 0.0983 | 0.1332 | 0.13608 | 0.10224 | 0.070776 | 0
1.11 | 0.55 | 0.288 | 0.299 | 0.273 | 0.123 | 0.16128 | 0.16744 | 0.15288 | 0.06888 | 0
0.55 | 0.158 | 0.437 | 0.456 | 0.477 | 0.212 | 0.1713 | 0.17875 | 0.18698 | 0.083104 | 0
0.158 | 0.111 | 0.456 | 0.485 | 0.682 | 0.227 | 0.021432 | 0.022795 | 0.032054 | 0.010669 | 0
0.111 | 0.0219 | 1.27 | 1.11 | 2.25 | 0.593 | 0.11316 | 0.098901 | 0.20048 | 0.052836 | 0
0.0219 | 0.00123 | 3.5 | 5.15 | 4.1 | 0.193 | 0.072345 | 0.10645 | 0.084747 | 0.0039893 | 0
0.00123 | 0.000101 | 70.8 | 12.2 | 4.42 | 5.01 | 0.079933 | 0.013774 | 0.0049902 | 0.0056563 | 0
0.000101 | 2.9e-05 | 229 | 2.72 | 4.61 | 0 | 0.016488 | 0.00019584 | 0.00033192 | 0 | 0
2.9e-05 | 1.07e-05 | 315 | 0.761 | 0.641 | 0 | 0.0057645 | 1.3926e-05 | 1.173e-05 | 0 | 0
5.4e+24

## Gamma
|  | Total Gamma Ray Energy | AVERAGE | PEAK GAMMA-RAY | kT
| Weapon | MeV/kT | GAMMA-RAY | OUTPUT RATE a, b | from average energy =(3/2)*kT
| Type |  | ENERGY (MeV) | (MeV/nsec-KT) | MeV | This can be used to define the Plankian
Unboosted | 3 | 9.8e+22 | 1.5 | 4.92e+21 | 1 | Plankiann is an estimate. Figure 8.3 is plankian-ish
Boosted | 5 | 1.04e+23 | 1.61 | 5.22e+21 | 1.0733
Thermonuclear | 8 | 8.4631e+23 | 1.63 | 7.5085e+21 | 1.0867
Enhanced Radiation | 13 | 6.7e+23 | 2 | 3.37e+22 | 1.3333
| W=(kT) | 20
Some of the functions require the yield